## Sheet1
Category | Component | Qty | Comments
Airframe Materials | 3mm Birch Wood Sheets | 5 | Structural panels/supports
Airframe Materials | Foamboard Sheets | 20 | Lightweight body panels
Airframe Materials | Carbon Fiber Spars (2m) | 4 | Wing/fuselage reinforcement
Airframe Materials | Steel Wire | As needed | Reinforcement for frame
Frame | Custom Frame | 1 | Foamboard + carbon frame
Radio Control | TX16S Mark II with AG01 Gimbals | 1 | High-end gimbals, ELRS-compatible
Radio Control | ELRS 900MHz TX Module | 1 | Long-range, low latency
Radio Control | Radiomaster RP3 or Matek R24-D RX | 1 | Dual-band replaced with solid 900MHz RX
Telemetry & GNSS | Pixhawk 6X or Cube Orange | 1 | Cube Orange preferred
Telemetry & GNSS | Holybro SiK 500mW 915MHz | 1 | For ground station communication
Telemetry & GNSS | u-blox M8N or F9P | 1 | F9P preferred for RTK
Telemetry & GNSS | Here+ RTK Base & Air Module | 1 | Centimeter-level accuracy GNSS
Power & Electrical | 4S Li-ion 8000mAh+ | 1 | Main battery pack
Power & Electrical | 3s Li-io 1500mah | 1 | VRx power
Power & Electrical | 2S Li-ion 1000mAh | 1 | Separate TX power
Power & Electrical | 40A+ BLHeli ESCs | 3 | Only 2 needed for dual motors
Power & Electrical | SunnySky X2814 Motors | 2 | 2020g thrust per motor
Power & Electrical | APC 11x5.5 Propellers | 10 pairs | Include spares
Power & Electrical | Pixhawk Power Module | 1 | Standard or Mauch
Power & Electrical | UBEC 5V | 1 | For servos and electronics
Power & Electrical | UBEC 3.3V | 1 | For logic levels
Power & Electrical | Jetson 5V 4-5A Regulator | 1 | For onboard Jetson
Power & Electrical | 16 AWG Wires | As needed | Power wiring
Power & Electrical | 30 AWG Wires | As needed | Signal wiring
Power & Electrical | XT60 Connectors | As needed | Battery & ESC connection
Power & Electrical | Heat Shrinks | As needed | Insulation and neat wiring
Video Transmission | Caddx Ratel 2 V2 FPV Camera Ratel2 2.1mm Lens 16:9/4:3 NTSC/PAL Switchable Micro FPV Camera | 1 | Camera*
Video Transmission | Rush Cherry FPV 5.8G Antenna RHCP SMA long range Antenna | 1 | V. Tranmission Antenna (RHCP)
Video Transmission | RUSH Solo Tank 5.8G VTX Video Transmitter CNC shell 1.6W High Power Built-in Microphone Heat Dissipation Structure | 1 | High power analog VTX, mmcx to sma pigtail connector msut be included**
Video Reception | HDZero BoxPro/BoxPro+ | 1 | Goggle (with HDMI and UVC (video caputre card) reqd-optional)
Video Reception | Reception SMA Antennas RHCP- (1*Pagoda, 1*Helical, 1*Patch, 1*Dipole) | 4 | V. Reception Antenna (RHCP)
Extras | SD Card 16, 256GB | 1,1
Extras | 5v Fan | 2 | Heat dessipation
Extras | Metal Gear Servos | 8 | Use digital for control surfaces
Extras | USB-UART Adapter | 1 | For flashing/config
Extras | I2C Splitter | 1 | If using multiple sensors
Extras | Conformal Coating | 1 | Protect from snow/moisture
Extras | Frame Adhesives / Fasteners | As needed | Nuts, bolts, hot glue, etc.
Extras | M3 x 20mm bolts and nuts, m3 x 5, m2 x 10 | - | Joints*
Tools | Dremel | 1 | Tool
Tools | Heat Gun | 1 | Tool
Tools | Tempreature sensitive soldering iron | 1 | Tool
Power & Electrical | Jetson nano--version as required**
Cam setup not included**